## 2019 UCBAS
1 | agrimet | 1 | huntington | bad RH 7/22 to 8/3. suspect EA 8/7. station getting heavily irrigated including RH sensor. Precip suspect as gauge gets covered or irrigated
2 | agrimet | 2 | castlevalley | okay
3 | agrimet | 3 | evanston | okay
4 | agrimet | 4 | pelicanlake | rotronic failure 9/7 to 9/17 resulting in bad RH and EA
5 | agrimet | 5 | pleasantvalley | 9/17 airt_max bad of 1 15-minute output. Fixed.
6 | agrimet | 6 | sanpete | bad RH 1/6 to 1/18.
7 | agrimet | 7 | tropic | no precip records
8 | agrimet | 8 | cokeville | no precip record after 10/10
9 | agrimet | 9 | duchesne | precip suspect. Gauge gets irrigated and or covered.
10 | agrimet | 10 | elmo | okay
11 | agrimet | 11 | ferron | okay
12 | agrimet | 12 | orangeville | okay
13 | agwx | 1 | bloomfield | data ends on 12/10 when station was shut down for relocation
14 | agwx | 2 | manila | 6/5 bad 15-minute airT_Min value. Fixed.
15 | agwx | 3 | palisade | okay
16 | agwx | 4 | bigpiney | okay
17 | agwx | 5 | nephi | okay
18 | agwx | 6 | panguitch | okay
19 | agwx | 7 | spanfork | okay
20 | agwx | 8 | venice | okay
21 | agwx | 9 | vernal | okay
22 | agwx | 10 | bluebell | 6/4 to 6/14 bad RH and temp.
23 | agwx | 11 | greenriver | okay
24 | agwx | 12 | loa | okay
notes: agwx stations start 1/4/2019 or 1/82019 due to table change. Can be backfilled if needed.
agrimet precip from weighing gauge and calculated by Reclamation
agrimet Rotronic RH sensors changed for E+E08 sensors after repeated failures