## sensors sep08 to present
Primary Sensor Set - Site AB (41.865333 N -111.508 W)
loggers and peripherals |  |  | manufacturer, model
data logger |  |  | Campbell Scientific, CR1000
multiplexer |  |  | Campbell Scientifi, AM16/32
TDR pulse generator |  |  | Campbell Scientific, TDR100
solar panel |  |  | Kyocera or BP, 45 to 65 watt
charge controller |  |  | Morningstar SunSaver, ss-10L
sealed AGM batteries |  |  | Powersonic, 105 ah
2.4 GHz mesh radio modem |  |  | Digi/Maxtream, Xbee Pro modem
lightning arrestor |  |  | Pasadena Networks, 30DT-90-NBFNF
antenna |  |  | Pacific Wireless, 5&9 dB omni/yagi
low loss antenna cable |  |  | Times LMR 400
enclosure |  |  | Stahlin, non metalic NEMA4
sensors | elevation (cm) | deployment date | method | resolution/accuracy | manufacturer, model
air temperature 1 | 373 | 2007-01-01 | platinum resistance detector (PRT) | (+- 0.2oC at 0oC) | Vaisala, HMP50
air temperature 2 | 473 | 2007-01-02 | thermistor | (+- 0.5oC) | Judd Communications
relative humidity | 373 | 2007-01-03 | capacitive polomer chip | (+- 3%) | Vaisala, HMP50
net solar radiation | 352 | 2007-01-04 | thermopile | (+- 5%) | Kipp and Zoen, NR-Lite
Soil moisture: 3 plots @ 3 depths - 9 total | 10, 25 & 50 | 2008-09-01 | time domain transmissometry |  | Acclima TDT
Soil temperature: 3 plots @ 3 depths - 9 total | 10, 25 & 50 | 2008-09-02 | time domain transmissometry | (+- 0.2oC) | Acclima TDT
Soil EC: 3 plots @ 3 depths - 9 total | 10, 25 & 50 | 2008-09-03 | time domain transmissometry |  | Acclima TDT
Soil water potential : 3 plots @ 3 depths - 9 total | 10, 25 & 50 | 2008-09-04 | frequency domain with ceramic disks | (1 to 4 kPa/+- 5 kPa) | Decagon Devices, MPS-1
snow depth | 473 | 2007-01-04 | sonic | (3mm) | Judd Communications
snow melt lysimeter - (2) 2009 only | 0 | 2007-01-05 | pressure transducer |  | USU Soil Physics Lab
wind speed | 532 | 2007-01-06 | 3-cup anemometer | (+- 1.5%) | Met One 014A
precipitation (wet) | 133 | 2007-01-07 | tipping bucket | (+- 2%) | Texas Electronics 525
O2 - soil | 10 | 2007-10-01 | galvanic cell | (<0.02% drift/day,+- 0.001%) | Apogee Instruments, SO -111
soil water flux (2) 2009 only | 10 | 2009-10-01 | heat pulse | experimental | USU Soil Physics Lab, Penta Probe
bulk soil heat capacity (2) 2009 only | 10 | 2009-10-02 | heat pulse | experimental | USU Soil Physics Lab, Penta Probe
soil moisture (2) 2009 only | 10 | 2009-10-03 | heat pulse | experimental | USU Soil Physics Lab, Penta Probe
soil temperature (2) 2009 only | 10 | 2009-10-04 | heat pulse | experimental | USU Soil Physics Lab, Penta Probe
Note on B26: Originally at 491 cm, .moved and lowered November 2008. Calibrated September 2009.
Note on C26: Jobie Carlisle:

## variables sep08 to present
Variable Label
timestamp = 'date and time'
network = 'data logger network'
station = 'site'
canopy ='primary plant community'
record = 'logger observation reset when program is compiled'
wateryr = 'water year'
Batt_MIN = 'minimum battery voltage'
PTemp_C_AVE = 'average datalogger temperature (C)'
JuddTemp_C_AVE = 'average air temperature (C)'
Snow1_CM = 'sampled snow depth(cm) - measurement1'
Snow2_CM = 'sampled snow depth(cm) - measurement2'
Snow3_CM = 'sampled snow depth(cm) - measurement3'
snow_cm_ave = 'sampled snow depth(cm) - average of (1-3)'
snow_smoothed = 'snow_cm_ave smoothed using SAS proc Loess '
offset = 'snow depth sensor distance to bare ground (cm)'
SEC1_10 = 'sampled soil electrical conductivity (mS/m) plot1 depth 10cm'
SEC1_25 = 'sampled soil electrical conductivity (mS/m) plot1 depth 25cm'
SEC1_50 = 'sampled soil electrical conductivity (mS/m) plot1 depth 50cm'
SEC2_10 = 'sampled soil electrical conductivity (mS/m) plot2 depth 10cm'
SEC2_25 = 'sampled soil electrical conductivity (mS/m) plot2 depth 25cm'
SEC2_50 = 'sampled soil electrical conductivity (mS/m) plot2 depth 50cm'
SEC3_10 = 'sampled soil electrical conductivity (mS/m) plot3 depth 10cm'
SEC3_25 = 'sampled soil electrical conductivity (mS/m) plot3 depth 25cm'
SEC3_50 = 'sampled soil electrical conductivity (mS/m) plot3 depth 50cm'
VWC1_10 = 'sampled soil volumetric water content (%) plot1, depth 10cm'
VWC1_25 = 'sampled soil volumetric water content (%) plot1, depth 25cm'
VWC1_50 = 'sampled soil volumetric water content (%) plot1, depth 50cm'
VWC2_10 = 'sampled soil volumetric water content (%) plot2, depth 10cm'
VWC2_25 = 'sampled soil volumetric water content (%) plot2, depth 25cm'
VWC2_50 = 'sampled soil volumetric water content (%) plot2, depth 50cm'
VWC3_10 = 'sampled soil volumetric water content (%) plot3, depth 10cm'
VWC3_25 = 'sampled soil volumetric water content (%) plot3, depth 25cm'
VWC3_50 = 'sampled soil volumetric water content (%) plot3, depth 50cm'
perm1_10 = 'sampled soil permittivity - plot1, depth 10cm'
perm1_25 = 'sampled soil permittivity - plot1, depth 25cm'
perm1_50 = 'sampled soil permittivity - plot1, depth 50cm'
perm2_10 = 'sampled soil permittivity - plot2, depth 10cm'
perm2_25 = 'sampled soil permittivity - plot2, depth 25cm'
perm2_50 = 'sampled soil permittivity - plot2, depth 50cm'
perm3_10 = 'sampled soil permittivity - plot3, depth 10cm'
perm3_25 = 'sampled soil permittivity - plot3, depth 25cm'
perm3_50 = 'sampled soil permittivity - plot3, depth 50cm'
soilT1_10 = 'sampled soil temperature (C) - plot1, depth 10cm'
soilT1_25 = 'sampled soil temperature (C) - plot1, depth 25cm'
soilT1_50 = 'sampled soil temperature (C) - plot1, depth 50cm'
soilT2_10 = 'sampled soil temperature (C) - plot2, depth 10cm'
soilT2_25 = 'sampled soil temperature (C) - plot2, depth 25cm'
soilT2_50 = 'sampled soil temperature (C) - plot2, depth 50cm'
soilT3_10 = 'sampled soil temperature (C) - plot3, depth 10cm'
soilT3_25 = 'sampled soil temperature (C) - plot3, depth 25cm'
soilT3_50 = 'sampled soil temperature (C) - plot3, depth 50cm'
SWP1_kPa_10 = 'sampled soil water potential (kPa) plot1, depth 10cm'
SWP1_kPa_25 = 'sampled soil water potential (kPa) plot1, depth 25cm'
SWP1_kPa_50 = 'sampled soil water potential (kPa) plot1, depth 50cm'
SWP1_mV_10 = 'sampled soil water potential (mV) plot1, depth 10cm'
SWP1_mV_25 = 'sampled soil water potential (mV) plot1, depth 25cm'
SWP1_mV_50 = 'sampled soil water potential (mV) plot1, depth 50cm'
SWP2_kPa_10 = 'sampled soil water potential (kPa) plot2, depth 10cm'
SWP2_kPa_25 = 'sampled soil water potential (kPa) plot2, depth 25cm'
SWP2_kPa_50 = 'sampled soil water potential (kPa) plot2, depth 50cm'
SWP2_mV_10 = 'sampled soil water potential (mV) plot2, depth 10cm'
SWP2_mV_25 = 'sampled soil water potential (mV) plot2, depth 25cm'
SWP2_mV_50 = 'sampled soil water potential (mV) plot2, depth 50cm'
SWP3_kPa_10 = 'sampled soil water potential (kPa) plot3, depth 10cm'
SWP3_kPa_25 = 'sampled soil water potential (kPa) plot3, depth 25cm'
SWP3_kPa_50 = 'sampled soil water potential (kPa) plot3, depth 50cm'
SWP3_mV_10 = 'sampled soil water potential (mV) plot3, depth 10cm'
SWP3_mV_25 = 'sampled soil water potential (mV) plot3, depth 25cm'
SWP3_mV_50 = 'sampled soil water potential (mV) plot3, depth 50cm'
O2 = 'sampled soil oxygen concentration (ppm) at 10cm depth - plot2'
O2TC = 'sampled temperature (C) of O2 sensor at 10cm depth - plot2'
O2_V = 'sampled oxygen sensor output (mV) at 10cm depth - plot2'
AirTemp_C_AVE = 'average air temperature (C)'
RH = 'sampled relative humidity (%)'
e_kPa = 'sampled vapor pressure (kPa)'
e_kPa_Avg = 'average vapor pressure (kPa)'
e_sat = 'saturation vapor pressure (kPa)'
precip_mm_Tot = 'total wet precipitation (mm)'
NetRad_Wm2_Avg = 'average net radiation (Wm2)'
WindS_MpS_Avg = 'average wind speed (MpS)'

## sensors jan07 to aug08
Site | Logger | Program | Output Files
Aspen B (AB) | CR1000 | AB_TWDEF | AB_5_Ground_date
AB_5_Air_date
EX:AB_5_Ground_09_03_06
EX:AB_5_Air_09_03_06
Instrument/ | Manufacturer | Measurement | Height/Depth | Sensor Name | Raw | Units in | Equation | Multiplier | Offset | Notes:
Sensor |  | Type | (cm) | in Output File | Output | Output File | Used |  |  | *All Averages sampled every five seconds and averaged over half hour.
Battery Voltage | Campbell Scientific | Battery Voltage | N/A | Batt_Min | volts | volts | N/A | N/A | N/A | Minimum Battery voltage per sample interval
Thermistor (Logger Panel Temperature) | Campbell Scientific | Resistance/Temperature | N/A | P_Temp | Co | Co | Steinhart-Hart Equation | N/A | N/A | Temperature from imbedded thermistor inside CR1000 wiring panel.
Snow Depth Sensor Thermistor | Judd Communications | Resistance/Air Temperature | 468 | Judd_TC_Avg | mV | Co | Millivolt output converted to Co via offset and multiplier. | 0.2 | -273 | Judd Sonic Sensor calculates temperature then uses it to correct for sonic
Sonic Snow Depth Sensor | Judd Communications | Snow Depth | 468 | Judd_cm | mV | cm | Millivolt output converted to cm via offset and multiplier. | -0.5 | 468 | travel time to better estimate snow depth in dynamic temperature regime.
Relative Humidity Temperature Sensor | Vaisala | Air Temperature | 444.5 | RH_TC_Avg | mV | Co | Millivolt output converted to Co via offset and multiplier. | 0.1 | -40 | Housed in 10 grill radiation shield.
Relative Humidity Sensor | Vaisala | Relative Humidity | 444.5 | RH_Avg | mV | % | Millivolt output converted to % via multiplier. | 0.1 | 0 | Housed in 10 grill radiation shield.
TE-525 Tipping Bucket Rainguage | Texas Electronics | Precipitation (rain) | 491.5 | precip_mm_Tot | pulse Count | mm | Pulse count converted to mm H2O via multiplier. | 0.254 | 0 | Only valid for rain when temp above freezing
Net Lite Radiometer | Kipp & Zonin | Net Radiation | 210.8 | Net_Rad_Avg | mV | W/m2 | Millivolt output converted to W/m2 via multiplier. | 72.4638 | 0 | Sensitivity = 13.8μV/W/m2
014A-L Anemometer | Met One | Wind Speed | 485.1 | WindS_Avg | Pulse Count | m/s | Pulse count converted to mm H2O via multiplier and offset. | 0.8 | 0.447 | Totalized over half hour interval.
3 Depth Beaded Thermistor String w/ Common Ground | Dr. David Chandler (USU) | Resistance | -5 | Res_R1 | Ohms | Ohms | Steinhart-Hart Equation used for these thermistors. | 1 | 0 | Res_# output values are raw resistance values from soil temp thermistors
AB-2 |  | Soil Temperature |  | Temp_R1 | Ohms | Co | Temp Co= (((C0)+(C1)*(LN(RES))+(C2)*(LN(RES)3))(-1))-273.15 | N/A | N/A | which are converted to temerature.
3 Depth Beaded Thermistor String w/ Common Ground | Dr. David Chandler (USU) | Resistance | -25 | Res_G1 | Ohms | Ohms | C0=1.039*10-3 C1=2.376*10-4 C2=1.62*10-7 | 1 | 0 | Some thermistors seem to fe failing, very obvious large negative and positive
AB-2 |  | Soil Temperature |  | Temp_G1 | Ohms | Co |  | N/A | N/A | temperatures and irregularly large or small resistances.
3 Depth Beaded Thermistor String w/ Common Ground | Dr. David Chandler (USU) | Resistance | -50 | Res_W1 | Ohms | Ohms |  | 1 | 0
AB-2 |  | Soil Temperature |  | Temp_W1 | Ohms | Co |  | N/A | N/A
3 Depth Beaded Thermistor String w/ Common Ground | Dr. David Chandler (USU) | Resistance | -5 | Res_R2 | Ohms | Ohms | Steinhart-Hart Equation used for these thermistors. | 1 | 0 | Res_# output values are raw resistance values from soil temp thermistors
AB-3 |  | Soil Temperature |  | Temp_R2 | Ohms | Co | Temp Co= (((C0)+(C1)*(LN(RES))+(C2)*(LN(RES)3))(-1))-273.15 | N/A | N/A | which are converted to temerature.
3 Depth Beaded Thermistor String w/ Common Ground | Dr. David Chandler (USU) | Resistance | -25 | Res_G2 | Ohms | Ohms | C0=1.039*10-3 C1=2.376*10-4 C2=1.62*10-7 | 1 | 0 | Some thermistors seem to fe failing, very obvious large negative and positive
AB-3 |  | Soil Temperature |  | Temp_G2 | Ohms | Co |  | N/A | N/A | temperatures and irregularly large or small resistances.
3 Depth Beaded Thermistor String w/ Common Ground | Dr. David Chandler (USU) | Resistance | -50 | Res_W2 | Ohms | Ohms |  | 1 | 0
AB-3 |  | Soil Temperature |  | Temp_W2 | Ohms | Co |  | N/A | N/A
TDR Probe 1 (A-47) AB-3 | Apogee Instruments | Soil Moisture | depth not known | LaL(1) | La/L | Unitless | La/L=(Ka)1/2 | N/A | N/A | Campbell Scientific Wave Generator(TDR100)used t6o generate waveform.
|  |  |  | ToppVWC (1) | La/L | % | Topp VWC = (0.0000043)*(La/L)3-(0.00055)*(La/L)2+(0.0292)*(La/L)-(0.053) | N/A | N/A
|  |  |  | TDR_EC(1) | La/L | dS/m | Soil Bulk EC=(Kp/Zc)(1-ρ/1+ρ) | N/A | N/A
TDR Probe 2 (A-4) AB-3 | Apogee Instruments | Soil Moisture | depth not known | LaL(2) | La/L | Unitless | La/L=(Ka)1/2 | N/A | N/A | Campbell Scientific Wave Generator(TDR100)used t6o generate waveform.
|  |  |  | Topp VWC (2) | La/L | % | Topp VWC = (0.0000043)*(La/L)3-(0.00055)*(La/L)2+(0.0292)*(La/L)-(0.053) | N/A | N/A
|  |  |  | TDR_EC(2) | La/L | dS/m | Soil Bulk EC=(Kp/Zc)(1-ρ/1+ρ) | N/A | N/A
TDR Probe 3 (5cm) AB-3 | USU soil physics lab | Soil Moisture | -5 | LaL(3) | La/L | Unitless | La/L=(Ka)1/2 | N/A | N/A | Campbell Scientific Wave Generator(TDR100)used t6o generate waveform.
|  |  |  | ToppVWC (3) | La/L | % | Topp VWC = (0.0000043)*(La/L)3-(0.00055)*(La/L)2+(0.0292)*(La/L)-(0.053) | N/A | N/A
|  |  |  | TDR_EC(3) | La/L | dS/m | Soil Bulk EC=(Kp/Zc)(1-ρ/1+ρ) | N/A | N/A
TDR Probe 4 (30cm) AB-3 | USU soil physics lab | Soil Moisture | -30 | LaL(4) | La/L | Unitless | La/L=(Ka)1/2 | N/A | N/A | Campbell Scientific Wave Generator(TDR100)used t6o generate waveform.
|  |  |  | ToppVWC(4) | La/L | % | Topp VWC = (0.0000043)*(La/L)3-(0.00055)*(La/L)2+(0.0292)*(La/L)-(0.053) | N/A | N/A
|  |  |  | TDR_EC(4) | La/L | dS/m | Soil Bulk EC=(Kp/Zc)(1-ρ/1+ρ) | N/A | N/A
GMD20D CO2 Sensor | Vaisala | CO2 concentration | -10 | CO2_V | mV | N/A | N/A | 1 | 0
|  |  |  | CO2 | mV | % | Millivolt output converted to % CO2 via equation?????. | 1 | 0 | Calibration slope changes with time, sensor acts like battery
O2 Sensor (MODEL # ???) | Apogee Instruments | O2 Concentration | -10 | O2_V | mV | N/A | N/A | 1 | 0 | Serial Number
|  |  |  | O2 | mV | ppm | Millivolt output converted to ppm O2 via offset and multiplier. | 1 | 0
Heat Flux Probe #1 | USU Soil Physics | Heat Flux | - | WFlux(1)
Q(1)
Tmp1_ini_(1)
Tmp1_ini_(2)
Tmp1_del(1)
Tmp1_del(2)
dt1(1)
dt1(2)
Heat Flux Probe #2 | USU Soil Physics | Heat Flux | - | WFlux(2)
Q(2)
Tmp2_ini_(1)
Tmp2_ini_(2)
Tmp2_del(1)
Tmp2_del(2)
dt2(1)
dt2(2)

## variables Jan07 to Aug08
timestamp = 'date and time'
network = 'data logger network'
station = 'site'
canopy ='primary plant community'
record = 'logger observation reset when program is compiled'
Batt_MIN = 'minimum battery voltage'
PTemp_C_AVE = 'average datalogger temperature (C)'
JuddTemp_C_AVE = 'average air temperature (C)'
snow_cm_ave = 'sampled snow depth(cm) - average of (1-3)'
snow_smoothed = 'snow_cm_ave smoothed using SAS proc Loess '
soilT1_5 = 'sampled soil temperature (C) - plot2, depth 5cm'
soilT1_25 = 'sampled soil temperature (C) - plot2, depth 25cm'
soilT1_50 = 'sampled soil temperature (C) - plot2, depth 50cm'
soilT2_5 = 'sampled soil temperature (C) - plot3, depth 5cm'
soilT2_25 = 'sampled soil temperature (C) - plot3, depth 25cm'
soilT2_50 = 'sampled soil temperature (C) - plot3, depth 50cm'
LaL1 = 'soil TDR apparent length / rod length - plot 2 depth unknown'
LaL2 = 'soil TDR apparent length / rod length - plot 2 depth unknown'
LaL3 = 'soil TDR apparent length / rod length - plot 3 depth unknown'
LaL4 = 'soil TDR apparent length / rod length - plot 3 depth unknown'
LaL5 = 'soil TDR apparent length / rod length - plot 2 - 5cm depth'
LaL6 = 'soil TDR apparent length / rod length - plot 2 - 5cm depth'
VWC1 = 'soil volumetric water content / rod length - plot 2 depth unknown'
VWC2 = 'soil volumetric water content / rod length - plot 2 depth unknown'
VWC3 = 'soil volumetric water content / rod length - plot 3 depth unknown'
VWC4 = 'soil volumetric water content / rod length - plot 3 depth unknown'
VWC5 = 'soil volumetric water content / rod length - plot 2 - 5cm depth'
VWC6 = 'soil volumetric water content / rod length - plot 2 - 5cm depth'
TDR_EC1 = 'soil bulk electrical conductivity / rod length - plot 2 depth unknown'
TDR_EC2 = 'soil bulk electrical conductivity / rod length - plot 2 depth unknown'
TDR_EC3 = 'soil bulk electrical conductivity / rod length - plot 3 depth unknown'
TDR_EC4 = 'soil bulk electrical conductivity / rod length - plot 3 depth unknown'
TDR_EC5 = 'soil bulk electrical conductivity / rod length - plot 2 - 5cm depth'
TDR_EC6 = 'soil bulk electrical conductivity / rod length - plot 2 - 5cm depth'
SoilT1_plot = 'actual plot number of temperature and TDR measurements labeled 1'
SoilT2_plot = 'actual plot number of temperature and TDR measurements labeled 2'
CO2_V = 'soil CO2 raw voltage @ 10cm -plot2'
CO2 = 'soil CO2 concentration (ppm) @ 10cm plot2'
O2 = 'sampled soil oxygen concentration (ppm) at 10cm depth - plot2'
O2TC = 'sampled temperature (C) of O2 sensor at 10cm depth - plot2'
O2_V = 'sampled oxygen sensor output (mV) at 10cm depth - plot2'
AirTemp_C_AVE = 'average air temperature (C)'
RH = 'average relative humidity (%)'
precip_mm_Tot = 'total wet precipitation (mm)'
NetRad_Wm2_Avg = 'average net radiation (Wm2)'
WindS_MpS_Avg = 'average wind speed (MpS)'
wateryr = 'water year'

## soil sensor installation
10 cm
25 cm
50 cm
c
50 cm
50 cm
10 cm
3 m x 3 m plot
Plot buffer zone
Measurements
Water content
Electrical conductivity
Temperature
Dielectric permittivity
Soil matric potential
Water flux
Soil thermal properties
Acclima TDT
Decagon MPS-1
Legend
USU PHPP
(Sept 09)
TWDEF soil sensor installation schematic SEP08
10 cm
Sensors inserted horizontally