## sensors sep08 to present
Secondary Sensor Set - Site SC
loggers and peripherals |  |  | manufacturer, model
data logger |  |  | Campbell Scientific, CR10X
solar panel |  |  | Kyocera or BP, 25 watt
charge controller |  |  | Morningstar SunSaver, ss-10L
sealed AGM batteries |  |  | Powersonic, 105 ah
2.4 GHz mesh radio modem |  |  | Digi/Maxtream, Xbee Pro modem
lightning arrestor |  |  | Pasadena Networks, 30DT-90-NBFNF
antenna |  |  | Pacific Wireless, 5&9 dB omni/yagi
low loss antenna cable |  |  | Times LMR 400
enclosure |  |  | Stahlin, non metalic NEMA4
sensor, elevation at ~500 cm unless noted | elevation (cm) | deployment date | method | resolution/accuracy | manufacturer, model
air temperature | 521 | 2007-01-01 | thermistor | ((+- 0.5oC) | Judd Communications, depth sensor
snow depth | 521 | 2007-01-02 | sonic | (3mm) | Judd Communications, depth sensor
Soil moisture: 3 plots @ 3 depths - 9 total | 10, 25 & 50 | 2007-01-03 | time domain transmissometry |  | Acclima TDT
Soil temperature: 3 plots @ 3 depths - 9 total | 10, 25 & 50 | 2007-01-04 | time domain transmissometry | (+- 0.2oC) | Acclima TDT
Soil EC: 3 plots @ 3 depths - 9 total | 10, 25 & 50 | 2008-09-01 | time domain transmissometry |  | Acclima TDT
Soil water potential : 3 plots @ 3 depths - 9 total | 10, 25 & 50 | 2008-09-02 | frequency domain with ceramic disks | (1 to 4 kPa/+- 5 kPa) | Decagon Devices, MPS-1

## variables sep08 to present
Variable Label
timestamp = 'date and time'
network = 'data logger network'
station = 'site'
canopy ='primary plant community'
record = 'logger observation reset when program is compiled'
wateryr = 'water year'
Batt_MIN = 'minimum battery voltage'
PTemp_C_AVE = 'average datalogger temperature (C)'
JuddTemp_C_AVE = 'average air temperature (C)'
Snow1_CM = 'sampled snow depth(cm) - measurement1'
Snow2_CM = 'sampled snow depth(cm) - measurement2'
Snow3_CM = 'sampled snow depth(cm) - measurement3'
snow_cm_ave = 'sampled snow depth(cm) - average of (1-3)'
snow_smoothed = 'snow_cm_ave smoothed using SAS proc Loess '
offset = 'snow depth sensor distance to bare ground (cm)'
SEC1_10 = 'sampled soil electrical conductivity (mS/m) plot1 depth 10cm'
SEC1_25 = 'sampled soil electrical conductivity (mS/m) plot1 depth 25cm'
SEC1_50 = 'sampled soil electrical conductivity (mS/m) plot1 depth 50cm'
SEC2_10 = 'sampled soil electrical conductivity (mS/m) plot2 depth 10cm'
SEC2_25 = 'sampled soil electrical conductivity (mS/m) plot2 depth 25cm'
SEC2_50 = 'sampled soil electrical conductivity (mS/m) plot2 depth 50cm'
SEC3_10 = 'sampled soil electrical conductivity (mS/m) plot3 depth 10cm'
SEC3_25 = 'sampled soil electrical conductivity (mS/m) plot3 depth 25cm'
SEC3_50 = 'sampled soil electrical conductivity (mS/m) plot3 depth 50cm'
VWC1_10 = 'sampled soil volumetric water content (%) plot1, depth 10cm'
VWC1_25 = 'sampled soil volumetric water content (%) plot1, depth 25cm'
VWC1_50 = 'sampled soil volumetric water content (%) plot1, depth 50cm'
VWC2_10 = 'sampled soil volumetric water content (%) plot2, depth 10cm'
VWC2_25 = 'sampled soil volumetric water content (%) plot2, depth 25cm'
VWC2_50 = 'sampled soil volumetric water content (%) plot2, depth 50cm'
VWC3_10 = 'sampled soil volumetric water content (%) plot3, depth 10cm'
VWC3_25 = 'sampled soil volumetric water content (%) plot3, depth 25cm'
VWC3_50 = 'sampled soil volumetric water content (%) plot3, depth 50cm'
perm1_10 = 'sampled soil permittivity - plot1, depth 10cm'
perm1_25 = 'sampled soil permittivity - plot1, depth 25cm'
perm1_50 = 'sampled soil permittivity - plot1, depth 50cm'
perm2_10 = 'sampled soil permittivity - plot2, depth 10cm'
perm2_25 = 'sampled soil permittivity - plot2, depth 25cm'
perm2_50 = 'sampled soil permittivity - plot2, depth 50cm'
perm3_10 = 'sampled soil permittivity - plot3, depth 10cm'
perm3_25 = 'sampled soil permittivity - plot3, depth 25cm'
perm3_50 = 'sampled soil permittivity - plot3, depth 50cm'
soilT1_10 = 'sampled soil temperature (C) - plot1, depth 10cm'
soilT1_25 = 'sampled soil temperature (C) - plot1, depth 25cm'
soilT1_50 = 'sampled soil temperature (C) - plot1, depth 50cm'
soilT2_10 = 'sampled soil temperature (C) - plot2, depth 10cm'
soilT2_25 = 'sampled soil temperature (C) - plot2, depth 25cm'
soilT2_50 = 'sampled soil temperature (C) - plot2, depth 50cm'
soilT3_10 = 'sampled soil temperature (C) - plot3, depth 10cm'
soilT3_25 = 'sampled soil temperature (C) - plot3, depth 25cm'
soilT3_50 = 'sampled soil temperature (C) - plot3, depth 50cm'
SWP1_kPa_10 = 'sampled soil water potential (kPa) plot1, depth 10cm'
SWP1_kPa_25 = 'sampled soil water potential (kPa) plot1, depth 25cm'
SWP1_kPa_50 = 'sampled soil water potential (kPa) plot1, depth 50cm'
SWP1_mV_10 = 'sampled soil water potential (mV) plot1, depth 10cm'
SWP1_mV_25 = 'sampled soil water potential (mV) plot1, depth 25cm'
SWP1_mV_50 = 'sampled soil water potential (mV) plot1, depth 50cm'
SWP2_kPa_10 = 'sampled soil water potential (kPa) plot2, depth 10cm'
SWP2_kPa_25 = 'sampled soil water potential (kPa) plot2, depth 25cm'
SWP2_kPa_50 = 'sampled soil water potential (kPa) plot2, depth 50cm'
SWP2_mV_10 = 'sampled soil water potential (mV) plot2, depth 10cm'
SWP2_mV_25 = 'sampled soil water potential (mV) plot2, depth 25cm'
SWP2_mV_50 = 'sampled soil water potential (mV) plot2, depth 50cm'
SWP3_kPa_10 = 'sampled soil water potential (kPa) plot3, depth 10cm'
SWP3_kPa_25 = 'sampled soil water potential (kPa) plot3, depth 25cm'
SWP3_kPa_50 = 'sampled soil water potential (kPa) plot3, depth 50cm'
SWP3_mV_10 = 'sampled soil water potential (mV) plot3, depth 10cm'
SWP3_mV_25 = 'sampled soil water potential (mV) plot3, depth 25cm'
SWP3_mV_50 = 'sampled soil water potential (mV) plot3, depth 50cm'

## sensors Jan07 to Aug08
Site | Logger | Program | Output File
Sage C (SC) | CR10XPB | TWDEF_SC | SC_30min_Date
EX:SC_30min_01_01_07
Instrument/ | Manufacturer | Measurement | Height/Depth | Sensor Name | Raw | Units in | Equation | Multiplier | Offset | Notes:
Sensor |  | Type | (cm) | in Output File | Output | Output File | Used |  |  | *All Averages sampled every five seconds and averaged over half hour.
Battery Voltage | Campbell Scientific | Battery Voltage | N/A | Batt_MIN | volts | volts | N/A | N/A | N/A | Minimum Battery voltage per sample interval
Thermistor (Internal Logger Temperature) | Campbell Scientific | Resistance/Temperature | N/A | P_Temp | Ohms | Co | 5TH order polynomial. | N/A | N/A | Temperature from imbedded thermistor in CR10X logger.
Snow Depth Sensor Thermistor | Judd Communications | Resistance/Air Temperature | 529 | Judd_TC_AVG | mV | Co | Millivolt output converted to Co via offset and multiplier. | 0.2 | -273 | Judd Sonic Sensor calculates temperature then uses it to correct for sonic
Sonic Snow Depth Sensor | Judd Communications | Snow Depth | 529 | Judd_cm | mV | cm | Millivolt output converted to cm via offset and multiplier. | -0.5 | 529 | travel time to better estimate snow depth in dynamic temperature regime.
3 Depth Beaded Thermistor String w/ Common Ground | Dr. David Chandler (USU) | Resistance | -5 | Res_R1 | Ohms | Ohms | Steinhart-Hart Equation used for these thermistors. | 1 | 0 | Res_# output values are raw resistance values from soil temp thermistors
SC-1 |  | Soil Temperature |  | Temp_R1 | Ohms | Co | Temp Co= (((C0)+(C1)*(LN(RES))+(C2)*(LN(RES)3))(-1))-273.15 | N/A | N/A | which are converted to temerature.
3 Depth Beaded Thermistor String w/ Common Ground | Dr. David Chandler (USU) | Resistance | -25 | Res_G1 | Ohms | Ohms | C0=1.039*10-3 C1=2.376*10-4 C2=1.62*10-7 | 1 | 0 | Some thermistors seem to fe failing, very obvious large negative and positive
SC-1 |  | Soil Temperature |  | Temp_G1 | Ohms | Co |  | N/A | N/A | temperatures and irregularly large or small resistances.
3 Depth Beaded Thermistor String w/ Common Ground | Dr. David Chandler (USU) | Resistance | -50 | Res_W1 | Ohms | Ohms |  | 1 | 0
SC-1 |  | Soil Temperature |  | Temp_W1 | Ohms | Co |  | N/A | N/A
3 Depth Beaded Thermistor String w/ Common Ground | Dr. David Chandler (USU) | Resistance | -5 | Res_R2 | Ohms | Ohms | Steinhart-Hart Equation used for these thermistors. | 1 | 0 | Res_# output values are raw resistance values from soil temp thermistors
SC-3 |  | Soil Temperature |  | Temp_R2 | Ohms | Co | Temp Co= (((C0)+(C1)*(LN(RES))+(C2)*(LN(RES)3))(-1))-273.15 | N/A | N/A | which are converted to temerature.
3 Depth Beaded Thermistor String w/ Common Ground | Dr. David Chandler (USU) | Resistance | -25 | Res_G2 | Ohms | Ohms | C0=1.039*10-3 C1=2.376*10-4 C2=1.62*10-7 | 1 | 0 | Some thermistors seem to fe failing, very obvious large negative and positive
SC-3 |  | Soil Temperature |  | Temp_G2 | Ohms | Co |  | N/A | N/A | temperatures and irregularly large or small resistances.
3 Depth Beaded Thermistor String w/ Common Ground | Dr. David Chandler (USU) | Resistance | -50 | Res_W2 | Ohms | Ohms |  | 1 | 0
SC-3 |  | Soil Temperature |  | Temp_W2 | Ohms | Co |  | N/A | N/A

## variables jan07 to aug08
timestamp = 'date and time'
network = 'data logger network'
station = 'site'
canopy ='primary plant community'
record = 'logger observation reset when program is compiled'
Batt_MIN = 'minimum battery voltage'
PTemp_C_AVE = 'average datalogger temperature (C)'
JuddTemp_C_AVE = 'average air temperature (C)'
snow_cm_ave = 'sampled snow depth(cm) - average of (1-3)'
snow_smoothed = 'snow_cm_ave smoothed using SAS proc Loess '
soilT1_5 = 'sampled soil temperature (C) - plot1, depth 5cm'
soilT1_25 = 'sampled soil temperature (C) - plot1, depth 25cm'
soilT1_50 = 'sampled soil temperature (C) - plot1, depth 50cm'
soilT2_5 = 'sampled soil temperature (C) - plot3, depth 5cm'
soilT2_25 = 'sampled soil temperature (C) - plot3, depth 25cm'
soilT2_50 = 'sampled soil temperature (C) - plot3, depth 50cm'
SoilT1_plot = 'actual plot number of temperature and TDR measurements labeled 1'
SoilT2_plot = 'actual plot number of temperature and TDR measurements labeled 2'
wateryr = 'water year'

## soil sensor installation
10 cm
25 cm
50 cm
c
50 cm
50 cm
10 cm
3 m x 3 m plot
Plot buffer zone
Measurements
Water content
Electrical conductivity
Temperature
Dielectric permittivity
Soil matric potential
Water flux
Soil thermal properties
Acclima TDT
Decagon MPS-1
Legend
USU PHPP
(Sept 09)
TWDEF soil sensor installation schematic SEP08
10 cm
Sensors inserted horizontally