## Sheet1
USU Soil Description Sheet |  |  |  |  | Soil ID: |  | AC-2 |  |  |  |  | Date: | 2004-07-14 |  |  | Described by: |  |  | Rose, Heidi, Haley
Soil Series (if applicable): |  |  |  |  | Location (UTM; Latitiude & Longitude; Section, Township, Range; USGS Quad; other as needed):
N 41.86436 W 111.50812
Parent material: | [8 empty] | Elevation: | [5 empty] | Slope: |  |  | Aspect: |  |  |  | Drainage Class:
Wasatch Formation | [9 empty] | 8615 m | [5 empty] | 11% |  |  | 348 |  |  | Well
Landform, hillslope position: | [8 empty] | Climate: |  |  | Udic/Cryic |  |  |  | MAP |  | MAT |  | MAST |  | MSST | MWST
Backslope | [8 empty] | Moisture/Temperature Regime
Vegetation: | [11 empty] | Depth to water table: | [7 empty] | Surface Stone and Rock:
Regen Aspen, grass, Rudbekia, Yarrow, Leaf litter | [11 empty] | >114 cm
HORIZON | DEPTH | BDY |  | COLOR | TEXTURE |  |  |  | STRUCTURE |  |  | CONSISTENCE |  |  |  | REACTION |  | ROOTS |  | PORES |  | Ped&Void Surface Features
| (cm) | Dis | Top | Dry/Moist | % RF |  | Class | %C | Gr | Size | Sh | Dry | Moist | Wet |  | Effer | pH | Qty | Size | Qty | Size | Concentrations, RMFs, etc.
A1 | 0-8 |  |  | D 10YR 4/3 | 35 | GR | VGR L | 10 | 3 | F | GR | L | L | SS | SP | NE | 6.2 | 3 | VF | 2 | F/R
|  |  |  | M 10YR 2/2 | [15 empty] | 3 | VF DT
A2 | 8-18 | C | S | D 10YR 5/3 | 25 | GR | GR L | 12 | 3 | F | SBK | S | VFR | SS | SP | NE | 6.2 | 3 | F-VF | 3 | F/VF DT
M 10YR 4/3
Bt | 18-40 | C | S | D 10YR 6/3 | 15 | GR | GR L | 16 | 3 | M-F | SBK | S | VFR | SS | SP | NE | 5.7 | 3 | F-VF | 3 | F/VF/DT | clay films, few faint pores and ped
|  |  |  | M 10YR 5/4 | [13 empty] | 2 | M | 2 | MDT
Ab | 40-58 | G | S | D 10YR 5/3 | 20 | GR | GR L | 12 | 2 | F | SBK | S | VFR | SS | SP | NE | 5.4 | 3 | F-VF | 3 | FDT | Buried A
|  |  |  | M 10YR 4/3 | [13 empty] | 2 | M | 2 | M/CDT | Roots: 2 C
BAb | 58-80 | G | S | D 10YR 6/3 | 15 | CB | CB L | 12 | 1 | F | SBK | S | FR | SS | SP | NE | 5 | 3 | F-VF | 3 | FDT
|  |  |  | M 10YR 4/4 | 15 | GR | [11 empty] | 2 | C
Bwb | 80-114 | C | S | D 7.5YR 6/4 | 20 | CB | CB SL | 10 | 1 | F | SBK | S | VFR | SS | PO | NE | 4.8 | 2 | C | 2 | CDT
|  |  |  | M 7.5YR 5/4 | 15 | GR | [11 empty] | 2 | F | 2 | FDT
D
M
D
M
D
M
D
M
D
M
Remarks (present landuse, condtions at time of description, etc.):
Diagnostic epipedon, horizons, and other characteristics: | [7 empty] | Argillic subsurface diagnostic horizon. Ochric epipedon. Buried A horizon.
Classification: |  | Coarse-loamy, mixed, superactive Inceptic Haplocryalf