## Sheet1
USU Soil Description Sheet |  |  |  |  | Soil ID: | SB-2 |  |  |  |  | Date: | 2004-07-14 |  |  | Described by: |  |  | P. Moore
Soil Series (if applicable): |  |  |  |  | Location (UTM; Latitiude & Longitude; Section, Township, Range; USGS Quad; other as needed):
N 41.86504 W 111.50828
Parent material: | [7 empty] | Elevation: | [5 empty] | Slope: |  |  | Aspect: |  |  |  | Drainage Class:
Wasatch Formation | [8 empty] | 8637 ft | [5 empty] | 0.06 |  |  | 250 |  |  | Well
Landform, hillslope position: | [7 empty] | Climate: |  |  | Xeric/Frigid |  |  |  | MAP |  | MAT |  | MAST |  | MSST | MWST
nose slope (Upland backslope) | [7 empty] | Moisture/Temperature Regime
Vegetation: | [10 empty] | Depth to water table: | [7 empty] | Surface Stone and Rock:
sagebrush, lupine, geranium, grass, rudbeckia, delphinium | [10 empty] | >115 cm
HORIZON | DEPTH | BDY |  | COLOR | TEXTURE |  |  | STRUCTURE |  |  | CONSISTENCE |  |  |  | REACTION |  | ROOTS |  | PORES |  | Ped&Void Surface Features
| (cm) | Dis | Top | Dry/Moist | % RF | Class | %C | Gr | Size | Sh | Dry | Moist | Wet |  | Effer | pH | Qty | Size | Qty | Size | Concentrations, RMFs, etc.
A1 | 0-8 |  |  | D 10YR 6/3 | (see right) | GR L | 10 | 2 | F | G | SH | VFR | SS | SP | NE | 5.4 | 3 | VF | M | VF | 20% G
|  |  |  | M 7.5YR 3/3 | [12 empty] | 3 | F | M | F
A2 | 8-21 | C | S | D 10YR 5/3 |  | GR SL | 10 | 2 | M | SBK | MH | VFR | SS | SP | NE | 5.4 | 3 | VF | 1 | VF | 15% G
|  |  |  | M 7.5YR 3/3 | [12 empty] | 2f | 1m | 2f | 1m | Roots: F/M | Pores: F/M
Bw1 | 21-33 | C | S | D 10YR 6/4 |  | GR SiL | 15 | 2 | M | SBK | SH | FR | SS | SP | NE | 5.4 | 2 | VF | M | VF | 15% G
|  |  |  | M 7.5YR 3/3 | [12 empty] | 1f | 1c | 2f | 1c | Roots: F/C | Pores: F/C
Bw2 | 33-48 | C | W | D 10YR 6/4 |  | L | 15 | 2 | M | SBK | HA | FR | SS | SP | NE | 5.4 | 2 | VF | 2 | VF | 10% G
|  |  |  | M 7.5YR 3/3 | [12 empty] | 1f | v1m | 1f | v1m | Roots: VF/M | Pores: VF/M
Bt1 | 48-76 | C | S | D 10YR 6/4 |  | SiL | 20 | 2 | M | SBK | MH | VFR | SS | SP | NE | 5.2 | 1 | VF | 2 | VF | 10% G | VF CLF F
|  |  |  | M 7.5YR 4/3 | [12 empty] | 1f | v1m | 3f | vfm | Roots: VF/M | Pores: VF/M
Bt2 | 76-95 | C | S | D 5YR 5/6 |  | GR SL | 15 | 1 | M | SBK | MH | FR | MS | MP | NE | 4.8 | v1 | VF | v1 | VF | F CLF F | 20% G
|  |  |  | M 5YR 4/4 | [12 empty] | 1f | v1m | 1f | v1m | Roots: VF/M | Pores: VF/M
Bt3 | 95-115 | C | W | D 2.5YR 5/6 |  | CL | 30 | 0 | MA |  | HA | FR | VS | VP | NE | 4.4 | v1 | VF | v1 | VF | M CLF D
|  |  |  | M 2.5YR 4/6 | [12 empty] | 1 | F | 1 | F
D
M
D
M
D
M
D
M
Remarks (present landuse, condtions at time of description, etc.):
Diagnostic epipedon, horizons, and other characteristics: | [6 empty] | Argillic, ochric
Classification: |  | Fine-loamy, mixed, superactive, frigid Ultic Haploxeralf